## Seeed BOM Format
Electronic Engineering BOM List
Product Name： p.u.l.s.e
Version：v3
Issue Date：7/Jul/2014

Item No. / (序号)	Reference Des / (上件位置)	Qty / (用量)	Catalog / (分类）	Part_Description / (规格描述)	Part_Value / （元件值）	Part_Package / （元件封装）	Manufacturers Name / (使用厂牌名称)	Manufacturers Part No. / (使用厂牌型号)	Distributors Name / （供应商名称）	Distributors Part No. / (供貨商型号)	Unit Price / （单价）	Price Break To Use / （价格分段的购买量）	Notes/Remark / （备注）

Example（填写范例）
1	C1	1	Capacitor	CAP CER 10000PF 50V 10% RADIAL	10nF	0.157" L x 0.098" W (4.00mm x 2.50mm)	TDK Corporation	FK18X7R1H103K	Digikey	445-5297-ND			http://www.digikey.com/product-detail/en/FK18X7R1H103K/445-5297-ND/2256777
2	C2, C4	2	Capacitor	CAP CER 0.1UF 50V 10% RADIAL	100n	0.157" L x 0.098" W (4.00mm x 2.50mm)	TDK Corporation	FK18X7R1H104K	Digikey	445-5303-ND			http://www.digikey.com/product-detail/en/FK18X7R1H104K/445-5303-ND/2256783
3	C3	1	Capacitor	CAP CER 4.7UF 16V 10% RADIAL	4u7	0.217" L x 0.138" W (5.50mm x 3.50mm)	TDK Corporation	FK16X7R1C475K	Digikey	445-5335-ND			http://www.digikey.com/product-detail/en/FK16X7R1C475K/445-5335-ND/2256815
4	D1	1	Diode	DIODE ZENER 4.7V 500MW DO35	Z4V7 , 1N5230BTR	DO-35	Fairchild Semiconductor	1N5230BTR	Digikey	1N5230BFSCT-ND			http://www.digikey.com/product-detail/en/1N5230BTR/1N5230BFSCT-ND/1532764
5	D3	1	Diode	DIODE SCHOTTKY 40V 0.6A MPG06	SB040-E3/54	MPG06, Axial	Vishay Semiconductor Diodes Division	SB040-E3/54	Digikey	SB040-E3/54GICT-ND			http://www.digikey.com/product-detail/en/SB040-E3%2F54/SB040-E3%2F54GICT-ND/2880334
6	Q1	1	Transistor	MOSFET N-CH 60V 400MA TO-92	BS270	TO-92-3	Fairchild Semiconductor	BS270	Digikey	BS270FS-ND			http://www.digikey.com/product-detail/en/BS270/BS270FS-ND/974203
7	R1	1	Resister	RES 4.7K OHM 1/4W 5% CARBON FILM	4k7	Axial	Stackpole Electronics Inc	CF14JT4K70	Digikey	CF14JT4K70CT-ND			http://www.digikey.com/product-detail/en/CF14JT4K70/CF14JT4K70CT-ND/1830366
8	R3	1	Resister	RES 2.2K OHM 1/4W 5% CARBON FILM	2k2	Axial	Stackpole Electronics Inc	CF14JT2K20	Digikey	CF14JT2K20CT-ND			http://www.digikey.com/product-detail/en/CF14JT2K20/CF14JT2K20CT-ND/1830358
9	U1	1	IC	IC MCU 8BIT 4KB FLASH 8DIP	ATTINY45-20PU	8-PDIP	Atmel	ATTINY45-20PU	Digikey	ATTINY45-20PU-ND			http://www.digikey.com/product-detail/en/ATTINY45-20PU/ATTINY45-20PU-ND/735465
10	U2	1	IC	IC REG LDO 5V 0.1A TO92-3	LP2950-50LPRE3	TO-92-3	Texas Instruments	LP2950-50LPRE3	Digikey	296-20933-1-ND			http://www.digikey.com/product-detail/en/LP2950-50LPRE3/296-20933-1-ND/1216905
11	--	1	OTHER	IC SOCKET 8POS .100 DIP	DILB8P-223TLF	DIL-8P	FCI	DILB8P-223TLF	Digikey	609-4717-ND			http://www.digikey.com/product-detail/en/DILB8P-223TLF/609-4717-ND/4292069

1. Recommended Distributor: Digi-Key, Mouser, Avnet Express, Farnell.
2. Catalog: Capacitor,Resister,Diode,Connector,Transistor,IC,PROTECTOR CATEGORY,OTHER
3. Required Fields: Item No, Reference Des, Qty, Catalog, Part_Value, Part Package
Optional Fields: Part_Description, Manufacturers Name, Manufacturers Part No, Distributors Name, Distributors Part No, Unit Cost, Price break to use, Notes/Remark